## page 86
MENU'S | FUNCTIONS | DEFAULT | FINAL SETTINGS
RADIO SETTING
MODE SSB | AGC FAST DELAY | 300
| AGC MID DELAY | 1000
| AGC SLOW DELAY | 3000
| LCUT FREQ | 100
| LCUT SLOPE | 6dB/oct
| HCUT FREQ | 3000
| HCUT SLOPE | 6dB/oct
| SSB OUT SELECT | MAIN
| SSB OUT LEVEL | 50
| TX BPF SEL | 300-2700
| SSB MOD SOURCE | MIC
| REAR SELECT | DATA
| RPORT GAIN | 50
| RPTT SELECT | DAKY
MODE AM | AGC FAST DELAY | 1000
| AGC MID DELAY | 2000
| AGC SLOW DELAY | 4000
| LCUT FREQ | OFF
| LCUT SLOPE | 6dB/oct
| HCUT FREQ | OFF
| HCUT SLOPE | 6dB/oct
| AM OUT SELECT | MAIN
| AM OUT LEVEL | 50
| TX BPF SEL | 50-3050
| AM MOD SOURCE | MIC
| MIC GAIN | MCVR
| REAR SELECT | DATA
| RPORT GAIN | 50
| RPTT SELECT | DAKY
MODE FM | AGC FAST DELAY | 160
| AGC MID DELAY | 500
| AGC SLOW DELAY | 1500
| LCUT FREQ | 300
| LCUT SLOPE | 18dB/oct
| HCUT FREQ | 3000
| HCUT SLOPE | 18dB/oct
| FM OUT SELECT | MAIN
| FM OUT LEVEL | 50
| FM MOD SOURCE | MIC
| MIC GAIN | MCVR
| REAR SELECT | DATA
| RPORT GAIN | 50
| RPTT SELECT | DAKY
| RPT SHIFT(28MHz) | 100
| RPT SHIFT(50MHz) | 1000
MODE PSK/DATA | AGC FAST DELAY | 160
| AGC MID DELAY | 500
| AGC SLOW DELAY | 1500
| PSK TONE | 1000
| DATA SHIFT (SSB) | 1500
| LCUT FREQ | 300
| LCUT SLOPE | 18dB/oct
| HCUT FREQ | 300
| HCUT SLOPE | 18dB/oct
| DATA OUT SELECT | MAIN
| DATA OUT LEVEL | 50
| TX BPF SEL | 300-2700
| DATA MOD SOURCE | REAR
| REAR SELECT | DATA
| RPORT GAIN | 50
| RPTT SELECT | DAKY
MODE RTTY | AGC FAST DELAY | 160
| AGC MID DELAY | 500
| AGC SLOW DELAY | 1500
| POLARITY RX | NOR
| POLARITY TX | NOR
| LCUT FREQ | 300
| LCUT SLOPE | 18dB/oct
| HCUT FREQ | 3000Hz
| HCUT SLOPE | 18dB/oct
| RTTY OUT SELECT | MAIN
| RTTY OUT LEVEL | 50
| RPTT SELECT | DAKY
| MARK FREQUENCY | 2125 (Hz)
| SHIFT FREQUENCY | 170 (Hz)
ENCDEC PSK | PSK MODE | BPSK
| DECODE AFC RANGE | 15 (Hz)
| QPSK POLARITY RX | NOR
| QPSK POLARITY TX | NOR
| PSK TX LEVEL | 70
ENCDEC RTTY | RX USOS | ON
| TX USOS | ON
| RX NEW LINE CODE | CR+LF
| TX AUTO CR+LF | ON
| TX DIDDLE | BLANK
| BAUDOT CODE | US
CW SETTING
MODE CW | AGC FAST DELAY | 160
| AGC MID DELAY | 500
| AGC SLOW DELAY | 1500
| LCUT FREQ | 250Hz
| LCUT SLOPE | 18dB/oct
| HCUT FREQ | 1200Hz
| HCUT SLOPE | 18dB/oct
| CW OUT SELECT | MAIN
| CW OUT LEVEL | 50
| CW AUTO MODE | OFF
| CW BK-IN TYPE | SEMI
| CW BK-IN DELAY | 200
| CW WAVE SHAPE | 4
| CW FREQ DISPLAY | PITCH OFFSET
| PC KEYING | OFF
| QSK DELAY TIME | 15
| CW INDICATOR | ON
KEYER | F KEYER TYPE | ELEKEY-B
| F KEYER DOT/DASH | NOR
| R KEYER TYPE | ELEKEY-B
| R KEYER DOT/DASH | NOR
| CW WEIGHT | 3
| NUMBER STYLE | 1290
| CONTEST NUMBER | 1
| CW MEMORY 1 | TEXT
| CW MEMORY 2 | TEXT
| CW MEMORY 3 | TEXT
| CW MEMORY 4 | TEXT
| CW MEMORY 5 | TEXT
| REPEAT INTERVAL | 5
DECODE CW | CW DECODE BW | 100
OPERATION SETTING
GENERAL | DECODE RX SELECT | MAIN
| HEADPHONE MIX | SEPARATE
| ANT3 SELECT | TRX
| NB WIDTH | 3 | XXXXXXX
| NB REJECTION | 30
| BEEP LEVEL | 10
| RF/SQL VR | RF
| TUNER SELECT | INT
| 232C RATE | 4800
| 232C TIME OUT TIMER | 10
| CAT RATE | 4800
| CAT TIME OUT TIMER | 10
| CAT RTS | ON
| QMB CH | 5ch
| MEM GROUP | OFF
| QUICK SPLIT INPUT | OFF
| QUICK SPLIT FREQ | 5
| TX TIME OUT TIMER | OFF
| MIC SCAN | ON
| MIC SCAN RESUME | TIME
| REF FREQ FINE ADJ | 0
| CS DIAL | MEM CH
| KEYBOARD LANGUAGE | ENGLISH(US)
RX DSP | APF WIDTH | MEDIUM
| CONTOUR LEVEL | 15
| CONTOUR WIDTH | 10
| DNR LEVEL | 1
| IF NOTCH WIDTH | WIDE
TX AUDIO | PROC LEVEL | AMC
| AMC RELEASE TIME | MID
| PRMTRC EQ1 FREQ | OFF
| PRMTRC EQ1 LEVEL | 5
| PRMTRC EQ1 BWTH | 10
| PRMTRC EQ2 FREQ | OFF
| PRMTRC EQ2 LEVEL | 5
| PRMTRC EQ2 BWTH | 10
| PRMTRC EQ3 FREQ | OFF
| PRMTRC EQ3 LEVEL | 5
| PRMTRC EQ3 BWTH | 10
| P PRMTRC EQ1 FREQ | OFF
| P PRMTRC EQ1 LEVEL | 0
| P PRMTRC EQ1 BWTH | 2
| P PRMTRC EQ2 FREQ | OFF
| P PRMTRC EQ2 LEVEL | 0
| P PRMTRC EQ2 BWTH | 1
| P PRMTRC EQ3 FREQ | OFF
| P PRMTRC EQ3 LEVEL | 0
| P PRMTRC EQ3 BWTH | 1
TX GENERAL | HF MAX POWER | 5 - 100W)
| 50M MAX POWER | 5 - 100W)
| 70M MAX POWER | 5 - 50 (W)
| AM MAX POWER | 5 - 25W)
| VOX SELECT | MIC
| DATA VOX GAIN | 50
| EMERGENCY FREQ TX | OFF
TUNING | SSB/CW DIAL STEP | 10
| RTTY/PSK DIAL STEP | 10
| CH STEP | 2.5
| AM CH STEP | 5
| FM CH STEP | 5
| MAIN STEPS PER REV. | 500
| MPVD STEPS PER REV. | 500
DISPLAY SETTING
DISPLAY | MY CALL | FTDX101
| MY CALL TIME | 1
| SCREEN SAVER | 60
| TFT CONTRAST | 10
| TFT DIMMER | 15
| LED DIMMER | 10
| MOUSE POINTER SPEED | 10
| FREQ STYLE | BOLD
SCOPE | RBW | HIGH
| SCOPE CTR | CAR POINT
| 2D DISP SENSITIVITY | HI
| 3DSS DISP SENSITIVITY | HI
EXT MONITOR | EXT DISPLAY | OFF
| PIXEL | 800x480
EXTENSION SETTING
DATE&TIME | DAY
MONTH
YEAR
HOUR
MINUTE
SD CARD | MEM LIST LOAD
MEM LIST SAVE
MENU LOAD
MENU SAVE
INFORMATIONS
FIRMWARE UPDATE
FORMAT
SOFT VERSION
CALIBRATION | CALIBRATION
RESET | MEMORY CLEAR
MENU CLEAR
ALL RESET