## FTDX3000 MENU
YAESU FTdx3000 Full menu
GROUP | MENU # | FUNCTION | AVAILABLE VALUES | DEFAULT | Your settings
AGC | 001 | FAST DELAY | 20 ~ 4000 (20msec/step) | 500
AGC | 002 | MID DELAY | 20 ~ 4000 (20msec/step) | 1000
AGC | 003 | SLOW DELAY | 20 ~ 4000 (20msec/step) | 4000
AGC | 004 | AGC SLOPE | NORMAL/SLOPE | NORMAL
DISPLAY | 005 | MY CALL | Max 12 characters | FTDX3000
DISPLAY | 006 | MY CALL TIME | OFF ~ 5sec | 1sec
DISPLAY | 007 | DIMMER VFO | 0 ~ 15 | 8
DISPLAY | 008 | DIMMER BACKLIGHT | 0 ~ 15 | 8
DISPLAY | 009 | DIMMER TFT | 0 ~ 15 | 8
DISPLAY | 010 | BAR DISPLAY SELECT | CLAR/CW TUNE/1.1TUNE | CW TUNE
DISPLAY | 011 | METER TYPE SELECT | ANALOG/BAR | ANALOG
DISPLAY | 012 | BAR MTR PEAK HOLD | OFF/0.5/1.0/2.0 (sec) | OFF
DISPLAY | 013 | ROTATOR START UP | 0/90/180/270° | 0°
DISPLAY | 014 | ROTATOR OFFSET ADJ | -30 ~ 0 | 0
DVS | 015 | RX OUT LEVEL | 0 ~ 100 | 50
DVS | 016 | TX OUT LEVEL | 0 ~ 100 | 50
KEYER | 017 | F KEYER TYPE | OFF/BUG/ELEKEY/ACS | ELEKEY
KEYER | 018 | F CW KEYER | NOR/REV | NOR
KEYER | 019 | R KEYER TYPE | OFF/BUG/ELEKEY/ACS | ELEKEY
KEYER | 020 | R CW KEYER | NOR/REV | NOR
KEYER | 021 | ELEKEY TYPE | ELEKEY-A/ELEKEY-B | ELEKEY-B
KEYER | 022 | CW WEIGHT | 2.5 ~ 3.0 ~ 4.5 | 3
KEYER | 023 | BEACON TIME | OFF/1 ~ 690sec | OFF
KEYER | 024 | NUMBER STYLE | 1290/AUNO/AUNT/A2NO/A2NT/12N0/12NT | 1290
KEYER | 025 | CONTEST NUMBER | 0 ~ 9999 | 1
KEYER | 026 | CW MEMORY 1 | TEXT/MESSAGE | MESSAGE
KEYER | 027 | CW MEMORY 2 | TEXT/MESSAGE | MESSAGE
KEYER | 028 | CW MEMORY 3 | TEXT/MESSAGE | MESSAGE
KEYER | 029 | CW MEMORY 4 | TEXT/MESSAGE | TEXT
KEYER | 030 | CW MEMORY 5 | TEXT/MESSAGE | TEXT
GENERAL | 031 | ANT SELECT | BAND/STACK | BAND
GENERAL | 032 | ANT3 SETTING | TRX / R3/1 / R3/2 | TRX
GENERAL | 033 | NB LEVEL | 0 ~ 100 | 50
GENERAL | 034 | BEEP LEVEL | 0 ~ 100 | 50
GENERAL | 035 | MONITOR LEVEL | 0 ~ 100 | 50
GENERAL | 036 | RF/SQL VR | RF/SQL | RF
GENERAL | 037 | CAT SELECT | RS232C/USB | USB
GENERAL | 038 | CAT RATE | 4800/9600/19200/38400bps | 4800
GENERAL | 039 | CAT TIME OUT TIMER | 10/100/1000/3000(msec) | 10
GENERAL | 040 | CAT RTS | ENABLE/DISABLE | ENABLE
GENERAL | 041 | MEM GROUP | ENABLE/DISABLE | DISABLE
GENERAL | 042 | QUICK SPLIT FREQ | -20 ~ +20 kHz | +5
GENERAL | 043 | TX TIME OUT TIMER | OFF/1 ~ 30min | OFF (201
GENERAL | 044 | uTUNE DIAL STEP | DIAL STEP-2/DIAL STEP-1 | DIAL STEP-1
GENERAL | 045 | MIC SCAN | ENABLE/DISABLE | ENABLE
GENERAL | 046 | MIC SCAN RESUME | PAUSE/TIME | TIME
GENERAL | 047 | FREQ ADJ | -25 ~ 0 ~ +25 | 0
MODE-AM | 048 | AM LCUT FREQ | OFF/100Hz ~ 1000Hz (50Hz/step) | OFF
MODE-AM | 049 | AM LCUT SLOPE | 6dB/oct / 18dB/oct | 6
MODE-AM | 050 | AM HCUT FREQ | 700Hz ~ 4000Hz (50Hz/step) / OFF | OFF
MODE-AM | 051 | AM HCUT SLOPE | 6dB/oct / 18dB/oct | 6
MODE-AM | 052 | AM MIC GAIN | MCVR/FIX(0 ~ 100) | 30
MODE-AM | 053 | AM MIC SEL | FRONT/DATA/USB | FRONT
MODE-CW | 054 | CW PITCH | 300 ~ 1050Hz (10Hz/step) | 700Hz
MODE-CW | 055 | CW LCUT FREQ | OFF/100Hz ~ 1000Hz (50Hz/step) | 250
MODE-CW | 056 | CW LCUT SLOPE | 6dB/oct / 18dB/oct | 18
MODE-CW | 057 | CW HCUT FREQ | 700Hz ~ 4000Hz (50Hz/step) / OFF | 1200
MODE-CW | 058 | CW HCUT SLOPE | 6dB/oct / 18dB/oct | 18
MODE-CW | 059 | CW AUTO MODE | OFF/50M/ON | OFF
MODE-CW | 060 | CW BFO | USB/LSB/AUTO | USB
MODE-CW | 061 | CW BK-IN | SEMI/FULL | SEMI
MODE-CW | 062 | CW BK-IN DELAY | 30 ~ 3000msec | 200msec
MODE-CW | 063 | CW WAVE SHAPE | 1/2/4/6msec | 4
MODE-CW | 064 | CW FREQ DISPLAY | DIRECT FREQ/PITCH OFFSET | PITCH OFFSET
MODE-CW | 065 | PC KEYING | OFF/DTR/RTS | OFF
MODE-CW | 066 | QSK | 15/20/25/30msec | 15
MODE-DAT | 067 | DATA MODE | PSK/OTHERS | PSK
MODE-DAT | 068 | PSK TONE | 1000/1500/2000Hz | 1000
MODE-DAT | 069 | OTHER DISP (SSB) | -3000 ~ 0 ~ +3000Hz (10Hz/step) | 0
MODE-DAT | 070 | OTHER SHIFT (SSB) | -3000 ~ 0 ~ +3000Hz (10Hz/step) | 1000
MODE-DAT | 071 | DATA LCUT FREQ | OFF/100Hz ~ 1000Hz (50Hz/step) | 300
MODE-DAT | 072 | DATA LCUT SLOPE | 6dB/oct / 18dB/oct | 18
MODE-DAT | 073 | DATA HCUT FREQ | 700Hz ~ 4000Hz (50Hz/step) / OFF | 3000
MODE-DAT | 074 | DATA HCUT SLOPE | 6dB/oct / 18dB/oct | 18
MODE-DAT | 075 | DATA IN SELECT | DATA/USB | DATA
MODE-DAT | 076 | DATA MIC GAIN | MCVR/FIX(0 ~ 100) | MCVR
MODE-DAT | 077 | DATA OUT LEVEL | 0 ~ 100 | 50
MODE-DAT | 078 | DATA VOX GAIN | 0 ~ 100 | 50
MODE-DAT | 079 | DATA VOX DELAY | 30 ~ 300 ~ 3000msec | 300
MODE-FM | 080 | FM LOUT FREQ | OFF/100Hz ~ 1000Hz (50Hz/step) | 250
MODE-FM | 081 | FM LCUT SLOPE | 6dB/oct /18dB/oct | 18
MODE-FM | 082 | FM HCUT FREQ | 700Hz ~ 4000Hz (50Hz/step) / OFF | OFF
MODE-FM | 083 | FM HCUT SLOPE | 6dB/oct /18dB/oct | 6
MODE-FM | 084 | FM MIC GAIN | MCVR/FIX(0 ~ 100) | 30
MODE-FM | 085 | FM MIC SEL | FRONT/DATA/USB | FRONT
MODE-FM | 086 | RPT SHIFT (28MHz) | 0 ~ 100 ~ 1000kHz (50Hz/step) | 100
MODE-FM | 087 | RPT SHIFT (50MHz) | 0 ~ 100 ~ 1000 ~ 4000kHz (10Hz/step) | 1000
MODE-FM | 088 | TONE FREQ | 67.0 ~ 254.1Hz | 67
MODE-RTTY | 089 | RTTY LCUT FREQ | OFF/100Hz ~ 1000Hz (50Hz/step) | 300
MODE-RTTY | 090 | RTTY LCUT SLOPE | 6dB/oct / 18dB/oct | 18
MODE-RTTY | 091 | RTTY HCUT FREQ | 700Hz ~ 4000Hz (50Hz/step) / OFF | 3000
MODE-RTTY | 092 | RTTY HCUT SLOPE | 6dB/oct / 18dB/oct | 18
MODE-RTTY | 093 | RTTY SHIFT PORT | REAR/USB | REAR
MODE-RTTY | 094 | POLARITY-R | NOR/REV | NOR
MODE-RTTY | 095 | POLARITY-T | NOR/REV | NOR
MODE-RTTY | 096 | RTTY OUT LEVEL | 0 ~ 100 | 50
MODE-RTTY | 097 | RTTY SHIFT | 170/200/425/850(Hz) | 170
MODE-RTTY | 098 | RTTY MARK FREQ | 1275/2125(Hz) | 2125
MODE-SSB | 099 | SSB LCUT FREQ | OFF/100Hz ~ 1000Hz (50Hz/step) | 200
MODE-SSB | 100 | SSB LCUT SLOPE | 6dB/oct / 18dB/oct | 6
MODE SSB | 101 | SSB HCUT FREQ | 700Hz ~ 4000Hz (50Hz/step) / OFF | 2800
MODE SSB | 102 | SSB HCUT SLOPE | 6dB/oct / 18dB/oct | 6
MODE-SSB | 103 | SSB MIC SELECT | FRONT/DATA/USB | FRONT
MODE-SSB | 104 | SSB TX BPF | 100-3000/100-2900/200-2800/300-2700/ 400-2600(Hz)/3000WB | 300-2700
MODE-SSB | 105 | LSB RX CARRIER | -200Hz ~ 0 ~ +200Hz (10Hz/step) | 0
MODE-SSB | 106 | USB RX CARRIER | -200Hz ~ 0 ~ +200Hz (10Hz/step) | 0
RX DSP | 107 | APF WIDTH | NARROW/MEDIUM/WIDE | MEDIUM
RX DSP | 108 | CONTOUR LEVEL | -40 ~ 0 ~ 20 | -15
RX DSP | 109 | CONTOUR WIDTH | 1~11 | 10
RXDSP | 110 | DNR LEVEL | 1-15 | 3
RXDSP | 111 | IF NOTCH WIDTH | NARROW/WIDE | WIDE
RXDSP | 112 | HF CW SHAPE | SOFT/SHARP | SOFT
RX DSP | 113 | HF CW SLOPE | STEEP/MEDIUM/GENTLE | MEDIUM
RXDSP | 114 | 6M CW SHAPE | SOFT/SHARP | SOFT
RXDSP | 115 | 6M CW SLOPE | STEEP/MEDIUM/GENTLE | MEDIUM
RX DSP | 116 | HF PSK SHAPE | SOFT/SHARP | SHARP
RXDSP | 117 | HF PSK SLOPE | STEEP/MEDIUM/GENTLE | MEDIUM
RXDSP | 118 | HF FSK SHAPE | SOFT/SHARP | SHARP
RX DSP | 119 | HF FSK SLOPE | STEEP/MEDIUM/GENTLE | MEDIUM
RXDSP | 120 | HF SSB SHAPE | SOFT/SHARP | SHARP
RXDSP | 121 | HF SSB SLOPE | STEEP/MEDIUM/GENTLE | MEDIUM
RX DSP | 122 | 6M SSB SHAPE | SOFT/SHARP | SOFT
RX DSP | 123 | 6M SSB SLOPE | STEEP/MEDIUM/GENTLE | MEDIUM
SCOPE | 124 | SCOPE MODE | CENTER/FIX | CENTER
SCOPE | 125 | SCOPE SPEED | FAST/SLOW | FAST
SCOPE | 126 | SCOPE AUTO TIME | OFF/3/5/10sec | OFF
SCOPE | 127 | START DIAL SPEED | 0.5k/1k/2k/4k/8k/16kHz | 8kHz/sec
SCOPE | 128 | CENTER SPAN FREQ | 20k/50k/100k/200k/500k/1000kHz | 100kHz
SCOPE | 129 | FIX 1.8MHz | 1800kHz ~ 1999kHz (1kHz/step) | 1800kHz
SCOPE | 130 | FIX 1.8MHz SPAN | 20k/50k/100k/200k/500k/1000kHz | 200kHz
SCOPE | 131 | FIX 3.5MHz | 3500kHz ~ 3999kHz (1kHz/step) | 3500kHz
SCOPE | 132 | FIX 3.5MHz SPAN | 20k/50k/100k/200k/500k/1000kHz | 500kHz
SCOPE | 133 | FIX 5.0MHz | 5250kHz ~ 5499kHz (1kHz/step) | 5250kHz
SCOPE | 134 | FIX 5.0MHz SPAN | 20k/50k/100k/200k/500k/1000kHz | 200kHz
SCOPE | 135 | FIX 7.0MHz | 7000kHz ~ 7299kHz (1kHz/step) | 7000kHz
SCOPE | 136 | FIX 7.0MHz SPAN | 20k/50k/100k/200k/500k/1000kHz | 500kHz
SCOPE | 137 | FIX 10MHz | 10100kHz ~ 10149kHz (1kHz/step) | 10100kHz
SCOPE | 138 | FIX 10MHz SPAN | 20k/50k/100k/200k/500k/1000kHz | 50kHz
SCOPE | 139 | FIX 14MHz | 14000kHz ~ 14349kHz (1kHz/step) | 14000kHz
SCOPE | 140 | FIX 14MHz SPAN | 20k/50k/100k/200k/500k/1000kHz | 500kHz
SCOPE | 141 | FIX 18MHz | 18000kHz ~ 18199kHz (1kHz/step) | 18068kHz
SCOPE | 142 | FIX 18MHz SPAN | 20k/50k/100k/200k/500k/1000kHz | 100kHz
SCOPE | 143 | FIX 21MHz | 21000kHz ~ 21449kHz (1kHz/step) | 21000kHz
SCOPE | 144 | FIX 21MHz SPAN | 20k/50k/100k/200k/500k/1000kHz | 500kHz
SCOPE | 145 | FIX 24MHz | 24800kHz ~ 24989kHz (1kHz/step) | 24890kHz
SCOPE | 146 | FIX 24MHz SPAN | 20k/50k/100k/200k/500k/1000kHz | 100kHz
SCOPE | 147 | FIX 28MHz | 28000kHz ~ 29699kHz (1kHz/step) | 28000kHz
SCOPE | 148 | FIX 28MHz SPAN | 20k/50k/100k/200k/500k/1000kHz | 1000kHz
SCOPE | 149 | FIX 50MHz | 50000kHz ~ 53999kHz (1kHz/step) | 50000kHz
SCOPE | 150 | FIX 50MHz SPAN | 20k/50k/100k/200k/500k/1000kHz | 1000kHz
TUNING | 151 | CW DIAL STEP | 1/5/10Hz | 10Hz
TUNING | 152 | DATA DIAL STEP | 1/5/10Hz | 5Hz
TUNING | 153 | AM/FM DIAL STEP | 10/100Hz | 100Hz
TUNING | 154 | RTTY DIAL STEP | 1/5/10Hz | 5Hz
TUNING | 155 | SSB DIAL STEP | 1/5/10Hz | 10Hz
TUNING | 156 | AM CH STEP | 2.5/5/9/10/12.5kHz | 5kHz
TUNING | 157 | FM CH STEP | 5/6.25/10/12.5/25kHz | 5kHz
TUNING | 158 | 1MHz/100kHz SELECT | 1MHz/100kHz | 1MHz
TX AUDIO | 159 | PRMTRC EQ1 FREQ | 100/200/300/400/500/600/700/OFF | 200
TX AUDIO | 160 | PRMTRC EQ1 LEVEL | -20 ~ 0 ~ +10 | 0
TX AUDIO | 161 | PRMTRC EQ1 BWTH | 1 ~ 10 | 1
TX AUDIO | 162 | PRMTRC EQ2 FREQ | 700 ~ 1500 (100/step) /OFF | 800
TX AUDIO | 163 | PRMTRC EQ2 LEVEL | -20 ~ 0 ~ +10 | 0
TX AUDIO | 164 | PRMTRC EQ2 BWTH | 1 ~ 10 | 1
TX AUDIO | 165 | PRMTRC EQ3 FREQ | 1500 ~ 3200 (100/step) /OFF | 2100
TX AUDIO | 166 | PRMTRC EQ3 LEVEL | -20 ~ 0 ~ +10 | +5
TX AUDIO | 167 | PRMTRC EQ3 BWTH | 1 ~ 10 | 1
TX AUDIO | 168 | P-PRMTRC EQ1 FREQ | 100 ~ 700 (100/step) /OFF | 200
TX AUDIO | 169 | P-PRMTRC EQ1 LEVEL | -20 ~ 0 ~ +10 | -3
TX AUDIO | 170 | P-PRMTRC EQ1 BWTH | 1 ~ 10 | 2
TX AUDIO | 171 | P-PRMTRC EQ2 FREQ | 700 ~ 1500 (100/step) /OFF | 800
TX AUDIO | 172 | P-PRMTRC EQ2 LEVEL | -20~0~+10 | 0
TX AUDIO | 173 | P-PRMTRC EQ2 BWTH | 1 ~ 10 | 1
TX AUDIO | 174 | P-PRMTRC EQ3 FREQ | 1500 ~ 3200 (100/step) /OFF | 2100
TX AUDIO | 175 | P-PRMTRC EQ3 LEVEL | -20 ~ 0 ~ +10 | +5
TX AUDIO | 176 | P-PRMTRC EQ3 BWTH | 1 ~ 10 | 1
TX GENERAL | 177 | TX MAX POWER | 5 ~ 100 | 100
TX GENERAL | 178 | EXT AMP TUNING PWR | 10/20/50/100 | 100
TX GENERAL | 179 | TUNER SELECT | INTERNAL/EXTERNAL | INTERNAL
TX GENERAL | 180 | VOX SELECT | MIC/DATA | MIC
TX GENERAL | 181 | VOX GAIN | 0 ~ 100 | 50
TX GENERAL | 182 | VOX DELAY | 30 ~ 3000msec | 500msec
TX GENERAL | 183 | ANTI VOX GAIN | 0 ~ 100 | 50
TX GENERAL | 184 | EMERGENCY FREQ TX | ENABLE/DISABLE | DISABLE
SCOPE | 185 | FFT DISPLAY MODE | SPECTRUM/WATER FALL | SPECTRUM
SCOPE | 186 | FFT ATT | 0/10/20dB | 10dB
DECODE CW | 187 | CW DECODE BW | 25/50/100/250Hz | 100Hz
ENC/DEC RTTY | 188 | RX USOS | ENABLE/DISABLE | ENABLE
ENC/DEC RTTY | 189 | TX USOS | ENABLE/DISABLE | ENABLE
ENC/DEC RTTY | 190 | RX NEW LINE CODE | CR,LF,CR+LF/CR+LF | CRorLForCR+LF
ENC/DEC RTTY | 191 | TX AUTO CR+LF | ENABLE/DISABLE | ENABLE
ENC/DEC RTTY | 192 | TX DIDDLE | OFF/BLANK/LTRS | BLANK
ENC/DEC RTTY | 193 | BAUDOT CODE | CCITT/US | US
ENC/DEC PSK | 194 | PSK MODE | BPSK/QPSK | BPSK
ENC/DEC PSK | 195 | DECODE AFC RANGE | ±8/±15/±30Hz | ±15Hz
ENC/DEC PSK | 196 | QPSK POLARITY REV | vRX-N,TX-N / RX-R,TX-N / RX-N,TX-R RX-R,TX-R | RX-N,TX-N